## Audit Framework
UWLA Audit Framework
| Initial data | Audit | cost model 1
Level 1 | self declare | thrid paty witnes or lab test | listing fees only - manufacturer pay audit costs
Level 2 | self declare/third party | production of third party performance data | listing fees only - audit validated by third party data
Level 3 | third party data only | validation of third party audit scheme | listing fees only (potential reduction for 1+ system) - audit validated by third party data

## Audit Requirements
Taps and Showers
Product Type | Mechanical Tests | [8 empty] | Desk study/paper checks
Audit Test Item
| Product Tests |  |  |  |  | Technical Feature Claims
Shower outlets | Maximum available flow rate (clause 5) | Pressure independency (clause 10.3) (Type 1 ≤ 8.0 l/min only) | Spray Coverage (clause 10.5) | Spray Pattern (clause 10.7) | Spray dripping (clause 10.6) (hand showers only) | Boost (clause 10.1) |  |  |  | Shower Hand set
Shower solutions | Maximum available flow rate (clause 6) | Pressure independency (clause 10.3) (Type 1 ≤ 8.0 l/min only) | Spray Coverage (clause 10.5) | Spray Pattern (clause 10.7) | Spray dripping (clause 10.6) (hand showers only) | Boost (clause 10.1) | Sensor function (clause 10.4) | Timed flow (clause 10.9) |  | Thermostatic (clause 10.8) | Single lever mixer | Shower set
Electric showers | [9 empty] | Calculated flow rate (clause 7)
Supply line flow regulators | Maximum available flow rate (clause 9)
Aerators | Maximum available flow rate (clause 9)
Taps | Maximum available flow rate (clause 9) |  |  |  |  | Cold start (clause 10.2) | Sensor function (clause 10.4) | Timed flow (clause 10.9) | water break (clause 10.10) | Thermostatic (clause 10.8) | Single lever mixer | Timed Flow | Extendable spout | Conventional Kitchen mixer
Sanitaryware
Product Type | Mechanical Tests | Desk study/paper checks
WC - Independent Bowls | Flush Volume (clause 4.7) | DoP to EN 997 Class 1 | Gravity/Toilet | Assissted Toilet | Dual Flush | Toilet Bowl
WC - Independent flushing cisterns | Flush Volume (clause 4.7) | DoP to EN 14055 Class 1 or Class 2 | Gravity/Toilet | Assissted Toilet | Dual Flush | Flushing Cistern
WC - Suites | Flush Volume (clause 4.7) | DoP to EN 997 Class 2 | Gravity/Toilet | Assissted Toilet | Dual Flush | Suite
Replacement flush mechanisms |  | Specification of water level (clause 4.8) | Dual flush mechanism (clause 4.8) | Physical endurance and leakage (clause 4.8) | Chemical endurance (clause 4.8) | Instructions (clause 4.8)
Urinal Bowls | Flush Volume (clause 5.2.3) | DoP to EN 13407 Class 1 or Class 2 | Gravity Flush | Urinal Bowl
Urinal flush mechanisms | Flush Volume (clause 5.3.4) | DoP to EN 14055 Class 3 | Sensor | Urinal Bowl
Urinal controllers | Functionality check (clause 5.4.2) | Documentation check (clause 5.4.2)
Flush free urinals | Functionality check (clause 6.3 & 6.4) | Documentation check (clause 6.5)
Baths | Fill Volume - with waste fitment in place (clause 7.1) | DoP to EN 14516 Class 1 or Class 2